## TesisDextra
Comment | Description | Designator | Footprint | LibRef | Quantity
Cap Semi | Capacitor (Semiconductor SIM Model) | C1, C2, C3, C4, C5, C6, C7, C8, C9, C10, C11, C12, C13, C14, C15, C16, C17, C18, C19, C20, C21, C22, C23, C24, C25, C26, C27, C28, C29, C38, C39, C40, C41, C42, C43, C44, C45, C46, C47, C48, C49 | C1206 | Cap Semi | 41
Cap | Capacitor | C30 | RAD-0.3 | Cap | 1
Cap Pol1 | Polarized Capacitor (Radial) | C31 | RB7.6-15 | Cap Pol1 | 1
593D105X0020B2 | Tantamount Commercial, Surface Mount Solid Tantalum Chip Capacitor for Switch Mode Power Supplies and Converters: 10uF, 20% Tolerance, 20 WVDC @ +85°C, Surge = 26V | C32, C35 | 3528 | 593D106X0020B2 | 2
593D106X0020B2 | Tantamount Commercial, Surface Mount Solid Tantalum Chip Capacitor for Switch Mode Power Supplies and Converters: 10uF, 20% Tolerance, 20 WVDC @ +85°C, Surge = 26V | C33, C36 | 3528 | 593D106X0020B2 | 2
593D226X0020D2 | Tantamount Commercial, Surface Mount Solid Tantalum Chip Capacitor for Switch Mode Power Supplies and Converters: 22uF, 20% Tolerance, 20 WVDC @ +85°C, Surge = 26V | C34, C37 | 7343 | 593D226X0020D2 | 2
BAS21 | Silicon Switching Diode for High-Speed, High-Voltage Switching | D1, D2, D3, D4 | SOT-23 | BAS21 | 4
Diode BAS21 | Silicon Switching Diode for High-Speed, High-Voltage Switching | D37, D38, D39, D40, D41, D42, D43, D44 | SOT-23_N | Diode BAS21 | 8
VIN | Header, 3-Pin | P1, P22, P24 | AZUL5-3 | Header 3 | 3
EMG CH1-2 | Header, 8-Pin | P2 | AZUL5-8 | Header 8 | 1
EMG CH3-4 | Header, 8-Pin | P3 | AZUL5-8 | Header 8 | 1
SHEADER 2x3 | Shrouded Box Header: 2x8-Pin, 0.100" (2.54 mm) Male | P4, P27 | SHBH 2x3 | SB Header 2x3 | 2
INPUT | Header, 6-Pin | P5 | AZUL5-6 | Header 6 | 1
OUTPUT | Header, 7-Pin | P6 | AZUL5-7 | Header 7 | 1
VIN | Header, 2-Pin | P7 | AZUL5-2 | Header 2 | 1
VMDC | Header, 2-Pin | P8 | AZUL5-2 | Header 2 | 1
DCM1 | Header, 2-Pin | P9 | AZUL5-2 | Header 2 | 1
DCM2 | Header, 2-Pin | P10 | AZUL5-2 | Header 2 | 1
DCM3 | Header, 2-Pin | P11 | AZUL5-2 | Header 2 | 1
DCM4 | Header, 2-Pin | P12 | AZUL5-2 | Header 2 | 1
VSTP | Header, 2-Pin | P13 | AZUL5-2 | Header 2 | 1
DCM5 | Header, 2-Pin | P14 | AZUL5-2 | Header 2 | 1
DCM6 | Header, 2-Pin | P15 | AZUL5-2 | Header 2 | 1
DCM7 | Header, 2-Pin | P16 | AZUL5-2 | Header 2 | 1
DCM8 | Header, 2-Pin | P17 | AZUL5-2 | Header 2 | 1
STPAB | Header, 2-Pin | P18, P19 | AZUL5-2 | Header 2 | 2
SHEADER 2x8 | Shrouded Box Header: 2x8-Pin, 0.100" (2.54 mm) Male | P20, P21, P35, P36 | SHBH 2X8 | SB Header 2x8 | 4
FSR INPUT | Header, 8-Pin, Dual row | P23 | HDR2X8 | Header 8X2 | 1
FSR OUT | Header, 9-Pin, Right Angle | P25 | HDR1X9H | Header 9H | 1
PB IN | Header, 10-Pin, Dual row | P26 | HDR2X10 | Header 10X2 | 1
ACC SENS | Header, 5-Pin, Right Angle | P28 | HDR1X5H | Header 5H | 1
FSR IN | Header, 9-Pin, Right Angle | P29 | HDR1X9H | Header 9H | 1
PB IN | Header, 11-Pin, Right Angle | P30 | HDR1X11H | Header 11H | 1
ENC IN | Header, 16-Pin, Dual row | P31 | HDR2X16_CEN | Header 16X2A | 1
RA PORT | Header, 6-Pin | P32 | AZUL5-6 | Header 6 | 1
RB PORT | Header, 6-Pin | P33 | AZUL5-6 | Header 6 | 1
CCP RD7 | Header, 3-Pin | P34 | AZUL5-3 | Header 3 | 1
PB OUT | Header, 11-Pin, Right Angle | P38 | HDR1X11H | Header 11H | 1
Res3 | Resistor | R1, R2, R4, R6, R7, R13, R16, R17, R18, R19, R25, R30, R31, R32, R33, R36, R40, R41, R46, R47, R77, R78, R79, R80, R81, R82, R83, R84, R85, R86, R87, R88, R89, R90, R91, R92, R93, R94, R95, R96, R97 | J1-0603 | Res3 | 41
Res3 | Resistor | R3, R5, R8, R9, R11, R12, R14, R15, R20, R21, R22, R23, R26, R27, R28, R29, R34, R35, R37, R38, R42, R43, R44, R45, R48, R49, R50, R51, R53, R54, R55, R56, R57, R58, R59, R60, R61, R62, R63, R64, R65, R66, R67, R68, R69, R70, R71, R72 | RESC3225M | Res3 | 48
POT3361 |  | R10, R24, R39, R52, R74, R76 | 3361P | POT3361 | 6
Res3 | Resistor | R73, R75 | RESC6332M | Res3 | 2
SW BT SMT | Pushbutton Switches FSM2JSMAASTR=6MM TACT SWITCH, | S7, S8, S9 | PBOTTON SMT4 | SW PB 6mm | 3
INA128U | Precision, Low-Power Instrumentation Amplifiers | U1, U3, U6, U8 | 182H_N | INA128U | 4
OPA4131UA | General Purpose FET-Input Operational Amplifiers | U2, U4, U5, U7 | 211F_N | OPA4131UA | 4
OPA4134 |  | U9, U10 | SOIC127P600-14M | OPA4134 | 2
TPS71525 |  | U11 | SOT353-5L | TPS71525 | 1
TLE2426 | Precision Virtual Ground | U12 | SOP8 - duplicate | TLE2426 | 1
LM317BD2T | Three-Terminal Adjustable Output Positive Voltage Regulator | U13, U14 | 936-03 | LM317BD2T | 2
L293DD | Push-Pull Four Channel Driver With Diode | U15, U16, U17, U18 | SO20_N | L293DD | 4
TPS71550 |  | U19, U23, U24 | SOT353-5L | TPS71550 | 3
L293B | Push-Pull Four Channel Drivers | U20 | DIP16 | L293B | 1
TL084ACD | General-Purpose J-FET Quad Operational Amplifier | U21, U22 | SO14_N | TL084ACD | 2
PIC18F4553-I/P | High Performance, Enhanced Flash, USB Microcontroller with 12-Bit A/D and nanoWatt Technology, 32K Flash, 40-Pin PDIP, Industrial Temperature Range | U25, U26, U27 | PDIP600-P40 | PIC18F4553-I/P | 3
XTAL | Crystal Oscillator | Y2, Y3, Y4 | R38 | XTAL | 3